## Inventory
Component Inventory
italicized entries are DESIRED models that are NOT presently part of the repository
Component Type | Repo. Category | Description | IP Owner | Dev. Environment | Real-time Platform | Verification | Fidelity | Controller HW Interface | Power Rating (MW) | Comments
Breaker | SW device model | Ideal switch w/ time delay | MIT-LL | Matlab 2011b, SimPwrSys | OPAL-RT | 2 - textbook implementation |  |  |  | used in Symposium 2015
Breaker | SW device model | Oil | [7 empty] | needed
Breaker | SW device model | Gas-insulated | SEL | [6 empty] | needed
Breaker | SW device model | Molded case | [7 empty] | needed
Cable | SW device model | Cable, RL, not coupled | MIT-LL | Matlab 2011b, SimPwrSys | OPAL-RT | 2 - textbook implementation |  |  |  | used in Symposium 2015
Cable | SW device model | Cable, RL, coupled | MIT-LL | Matlab 2011b, SimPwrSys | OPAL-RT | 2 - textbook implementation |  |  |  | used in Symposium 2015
Cable | SW device model | Cable, Pi section | MIT-LL | Matlab 2011b, SimPwrSys | OPAL-RT | 2 - textbook implementation |  |  |  | under development
Transformer - 3ph | SW device model | D-Yg, linear magnetizing branch | MIT-LL | Matlab 2011b, SimPwrSys | OPAL-RT |  |  |  |  | used in Symposium 2015
Transformer - 3ph | SW device model | D-Yg, non-linear magnetizing branch | [7 empty] | needed
Transformer - 3ph | SW device model | Yg-Yg | [7 empty] | needed
Transformer - 3ph | SW device model | D-D | [7 empty] | needed
Transformer < 3ph | [9 empty] | needed
DG - Machines | SW device model | Diesel genset | MIT-LL | Matlab 2011b, SimPwrSys | OPAL-RT | 3 - agrees with literature |  |  | 1 | used in Symposium 2015
DG - Machines | SW device model | Diesel genset | MIT-LL | Matlab 2011b, SimPwrSys | OPAL-RT | 4 - unit tested |  |  | 4 | unit testing in progress
DG - Machines | SW device model | Governor | MIT-LL | Matlab 2011b, SimPwrSys | OPAL-RT | 2 - textbook implementation
DG - Machines | SW device model | AVR | MIT-LL | Matlab 2011b, SimPwrSys | OPAL-RT | 2 - textbook implementation
DG - Machines | SW controller | Diesel genset controller | MIT-LL | Matlab 2011b, SimPwrSys | OPAL-RT
DG - Power Electronics | SW device model | Generic power converter, 3ph, bidirectional, average model | MIT-LL | Matlab 2011b, SimPwrSys | OPAL-RT |  |  |  |  | used in Symposium 2015
DG - Power Electronics | SW device model | Generic power converter, 3ph, bidirectional, switching model | MIT-LL |  | OPAL-RT |  |  |  |  | under development
DG - Power Electronics | SW controller | Battery: grid-tied power converter controller | MIT-LL | Matlab 2011b, SimPwrSys | OPAL-RT | 2 - textbook implementation |  |  |  | used in Symposium 2015
DG - Power Electronics | SW controller | PV: Grid-tied inverter controller | MIT-LL | Matlab 2011b, SimPwrSys | OPAL-RT | 2 - textbook implementation |  |  |  | used in Symposium 2015
Load | SW device model | Static PQ
Load | SW device model | Static RL | MIT-LL | Matlab 2011b, SimPwrSys | OPAL-RT | 2 - textbook implementation |  |  |  | used in Symposium 2015
Load | SW device model | Static ZIP
Load | SW device model | Variable PQ | MIT-LL | Matlab 2011b, SimPwrSys | OPAL-RT | 2 - textbook implementation |  |  |  | used in Symposium 2015
Load | SW device model | Induction motor | MIT-LL | Matlab 2011b, SimPwrSys | OPAL-RT | 2 - textbook implementation |  |  |  | used in Symposium 2015
Load | SW device model | Synchronous motor | [7 empty] | needed
Load | SW device model | VSD | [7 empty] | needed
Load | SW device model | Diode rectifier | [7 empty] | needed
Load | SW device model | Compressor | SEL | [6 empty] | needed
Load | SW device model | Generic harmonic load | [7 empty] | needed
Other | Test feeder | "Sheriff" test feeder, actual system w/ DERs added | MIT-LL | Matlab 2011b, SimPwrSys | OPAL-RT | 3 - agrees with literature |  |  |  | used in Symposium 2015
Other | Test feeder | "Banshee" test feeders, actual system w/ DERs added | MIT-LL | Matlab 2011b, SimPwrSys | OPAL-RT | 3 - agrees with literature |  |  |  | under development
DG - Machines | C-HIL interface | Woodward easYgen 3500 | MIT-LL | Matlab 2011b, SimPwrSys | OPAL-RT
DG - Machines | C-HIL interface | Woodward easYgen 3500 |  |  | Typhoon HIL
DG - Power Electronics | C-HIL interface | EPC Power MG12/6 | MIT-LL | Matlab 2011b, SimPwrSys | OPAL-RT |  |  |  |  | under development
DG - Power Electronics | C-HIL interface | ABB PCS 100 |  |  | Typhoon HIL |  |  |  |  | contact stakeholder to list inventory
DG - Power Electronics | C-HIL interface | ABB ____ |  |  | Typhoon HIL |  |  |  |  | contact stakeholder to list inventory
DG - Power Electronics | C-HIL interface | Earl Energy Battery Power Converter |  |  | Typhoon HIL |  |  |  |  | contact stakeholder to list inventory
DG - Power Electronics | C-HIL interface | Schneider PV Inverter |  |  | Typhoon HIL |  |  |  |  | contact stakeholder to list inventory
Relay | C-HIL interface | SEL 751 | MIT-LL | Matlab 2011b, SimPwrSys | OPAL-RT |  |  |  |  | contact stakeholder to list inventory
Relay | C-HIL interface | SEL ___ | U. Washington |  | RTDS |  |  |  |  | contact stakeholder to list inventory
Relay | C-HIL interface | SEL ___ | SEL |  | RTDS |  |  |  |  | contact stakeholder to list inventory
|  |  | U. Wisconsin |  | OPAL-RT |  |  |  |  | contact stakeholder to list inventory
|  |  | Ohio State U. |  | RTDS |  |  |  |  | contact stakeholder to list inventory
|  |  | NC State |  | RTDS |  |  |  |  | contact stakeholder to list inventory
| P-HIL interface |  | NREL |  | RTDS |  |  |  |  | contact stakeholder to list inventory
|  |  | NREL |  | OPAL-RT |  |  |  |  | contact stakeholder to list inventory
| P-HIL interface |  | ORNL |  | RTDS |  |  |  |  | contact stakeholder to list inventory
|  |  | Sandia | [6 empty] | contact stakeholder to list inventory
|  |  | INL | [6 empty] | contact stakeholder to list inventory
| P-HIL interface |  | FSU CAPS |  | RTDS |  |  |  |  | contact stakeholder to list inventory
| P-HIL interface |  | FSU CAPS |  | OPAL-RT |  |  |  |  | contact stakeholder to list inventory
| SW device model |  | FSU CAPS | [6 empty] | contact stakeholder to list inventory
| SW device model |  | OPAL-RT | [6 empty] | contact stakeholder to list inventory
| SW device model |  | Typhoon | [6 empty] | contact stakeholder to list inventory

## lists
Repo. Category | Fidelity | Verification | Component Type | Dev. Environment | Real-time Platform
SW device model | 0 - n/a | 0 - "pre-alpha," untested | Cable | Matlab 2011b, SimPwrSys | OPAL-RT
SW controller | 1 - steady-state | 1 - "beta," unverified | Breaker | Matlab 2014, SimPwrSys | Typhoon HIL
C-HIL interface | 2 - dynamic | 2 - textbook implementation | Relay | Typhoon | RTDS
P-HIL interface | 3 - transient | 3 - agrees with literature | Other | LabVIEW | National Instruments
Test feeder |  | 4 - partially field tested | Transformer - 3ph | RSCAD | Speedgoat
|  | 5 - field tested | Transformer < 3ph |  | dSPACE
Load
DG - Power Electronics
DG - Machines

## reference figures
Power System Studies
Source: http://www1.eere.energy.gov/solar/pdfs/2010ulw_kroposki.pdf
Power System Stability Analysis
Power System Stability Analysis
Elements of the EPHCC Repository (Repo. Categories)